## Sheet1
Reference	Product	Type	Quantity	Price	Link
U1	Microcontroller	Espressif DevKitC v4	1	10,00 €	Mouser
U2	CO2 sensor	Sensirion SCD30	1	55,00 €	Mouser
(J5)	T,RH sensor	Bosch BME280	1	15,00 €	Mouser
(J4)	Light sensor	Vishay VEML7700	1	5,00 €	Mouser
J2, J3	Display connector	2x8 Pin socket	2
	Display	64x32 P3 Led matrix	1	25,00 €	Ebay
J4	Sensor connector	1x5 Pin socket	2
	Sensor connector	1x5 Pin header	1
	Sensor connector	1x5 Pin header (right angle)	1
J6	Sensor connector	1x7 Pin socket	1
	Sensor connector	1x7 Pin header	1
J1	Power connector	1x2 Pin header	1
J1	Power connector	1x2 Pin socket	1
	Resistor	10k SMD3216	7
	DIP switch	x4 W7.62mm P2.54mm	1
	Button		3